Sessions of
execution the projects
Compressors station:
MN: Mnemonic-schemes
CU LP
CU101
CU301
Station
Contour: Contours groups
CU101_1
CU101_2
CU301
Graph: Graphics groups
CU101
CU301
Boiler #1 HS:
MN: Mnemonic-schemes
Heat load
Drum
Contour: Contours groups
Heat load 1
Heat load 2
Drum 1
Graph: Graphics groups
Heat load 1
Drum 1
Drum 2
VCA projects
ASC TP:
FirstMouse	MRightClick
SecondMouse	Shift MLeftClick
ConMouse	MLeftClick
Left	KeyLeft
Right	KeyRight
RegMan	Key9
RegAutomat	Key0
Events cards
Conception-engine VCA
Base widgets:
Figures from the elements:
Line.
Arc.
Bézier curve.
Link.
Text.
Image, video and audio.
Input area:
Text.
CheckBox.
ComboBox.
List.
Text editor.
Graph-diagram
Protocol.
Document.
Function.
Derivative widgets (users):
Analog signal indicator.
Digital signal indicator.
PID regulator.
Contour of a contours group.
Standard pages:
Contours group.
Graphics group.
Result table.
Compressor.
Boiler.
Widgets-pages library
Operator:
ValNormal	Green
ValEmpty	Grey
ValWarning	Yelow
ValEror	Red
DeviceName	Blue
PageBackGround	Grey10
Engineer ASC TP:
PageBackGround	Ivory
Styles
OpenSCADA core
Subsystem “DB”
Subsystem
“Data acquisition (DAQ)”
Subsystem
“Archives-History”
Subsystem
“Security”
VCA realization - Qt, Web, ...
Interface for visualizing the project session (Runtime) with a realizable way of visualization.
Interface for the development of VCA projects and its components with a realizable visualization method.